## Input
Inputs |  |  |  | Notes | Yes
Radius of Earth | radEarth | 6378135 | m |  | No
Boltzmann Constant | k | -228.6 | dBW/K/Hz
Speed of Light | c | 299792400 | m/s
S/C Altitude | alt | 300000 | m
Elevation Angle | del | 5 | °
UHF Downlink Frequency | udf | 433 | MHz
UHF Uplink Frequency | uuf | 433 | MHz
UHF Downlink Data Rate | udl | 115200 | bps
Uplink Data Rate | ul | 1200 | bps
GS Transmit Power | GSTP | 50 | W
GS Antenna Gain | GSG | 15 | dBi
Estimated GS Losses | GSL | 3.6 | dB
Estimated GS Pointing Loss | GSPL | 0.2 | dB
S/C Transmit Power | SCTP | 2.541e-05 | W | At Standby
S/C Antenna Gain | SCG | 5 | dBi
Estimated S/C Losses | SCL | 2 | dB
Estimated S/C Pointing Loss | SCPL | 0.6 | dB
S/C System Noise Temperature | SSNT | 261 | K
GS System Noise Temperature | GSNT | 510 | K
Atmospheric Losses | AIL | 2.1 | dB | Affected by elevation angle
GS to/from S/C Polarization Loss | loss | 0.2 | dB
Uplink Ionization Loss | UIS | 0.4 | dB
Downlink Ionization Loss | DIS | 0.8 | dB

## UHF
| Units | Values | Comments & References
Uplink Frequency | MHz | 433 | UHF Uplink
Station TX power | dB | 16.9897
Gain | dBi | 15
Ground Station Losses | dB | 3.6 | Internal Loss on the transmission lines
EIRP | dBW | 28.3897
Pointing Loss | dB | 0.2
Polarization Loss | dB | 0.2
Atmospheric Loss | dB | 2.1
Ionospheric Loss | dB | 0.4
Propagation Range | km | 1499.8073
Path Loss | dB | 148.7141
Isotropic Signal @ S/C | dBW | -123.2244
G/T | dB-K | -21.1664
S/N0 | dBHz | 84.0092
Data Rate, B | dB | 30.7918
Eb/N0 | dB | 53.2174
Bit Rate Error |  | 0