## Intro
Constants
Radius of Earth | radEarth | 6378135 | m
Boltzmann Constant | k | 1.3807e-23 | J/K
Speed of Light | c | 299792400 | m/s2
S/C Altitude | alt | 300000 | m
UHF Downlink Data Rate | udl | 100000 | bps
S-Band Downlink Data Rate | sdl | 1000000 | bps
Uplink Data Rate | ul | 4000 | bps
GS Transmit Power | GSTP | 100 | W
S/C Transmit Power | SCTP | 5 | W

## UHF
| Units | At Horizon | Overhead | Comments & References
Uplink Frequency | GHz | 0.44 |  | UHF Uplink | Given
Ground Station Antenna | [5 empty] | 2.53
Station TX power | W | 20
Gain | dBi | 15
Ground Station Losses | dB | 3.6
EIRP | dBW | 31.4
S/C Losses | dB | 2.6
Propagation Range | km | 1979.1112 | 300
Path Loss | dB | 155.0604
Noise Temperature, T | dB-K | 374.3516
Data Rate, B | dB | 36.0206
Constants | dB | -376.1514
Eb/N0 | dB | #REF! | #REF!
Downlink Frequency | GHz | 0.44 |  | UHF Downlink | Given
Satellite Antenna |  | Directional-Patch
Satellite TX power | W | 5 |  |  | Given
Gain | dBi | 5 |  |  | Given
Noise Figure | dB | 2.43
EIRP | dBW | 6.9897
Noise Temperature, T | dB-K | 217.4555
G/T | dB/K | -18.3737
Propagation Range | km | 1979.1112 | 300
Path Loss | dB | 125.9294 | 109.5424
Data Rate, B | dB | 50 |  |  | Given
Constants | dB | -376.1514
Eb/N0 | dB | 15.9689 | 32.3559

## S-Band
| Units | At Horizon | Overhead | Comments & References
Uplink Frequency | GHz | 2.4 |  | S-Band Uplink | Given
Satellite Antenna
Station TX power | W | 100
Gain | dBi | 30
Noise Figure | dB | 2
EIRP | dBW | 20
Noise Temperature, T | dB-K | 169.619
G/T | dB/K | 7.7053
Propagation Range | km | 1979.1112 | 300
Path Loss | dB | 125.9294 | 109.5424
Data Rate, B | dB | 36.0206
Constants | dB | -376.1514
Eb/N0 | dB | 54.3024 | 70.6894
Downlink Frequency | GHz | 2.4 |  | S-Band Downlink | Given
Satellite Antenna |  | Directional-Patch
Satellite TX power | W | 5 |  |  | Given
Gain | dBi | 5 |  |  | Given
Noise Figure | dB | 2
EIRP | dBW | 6.9897
Noise Temperature, T | dB-K | 169.619
G/T | dB/K | -17.2947
Propagation Range | km | 1979.1112 | 300
Path Loss | dB | 125.9294 | 109.5424
Data Rate, B | dB | 60 |  |  | Given
Constants | dB | -376.1514
Eb/N0 | dB | -7.6873 | 8.6997