## Antennas for Dumbo
Antennas |  |  |  |  | Link Results
| Gain | Up Pointing Loss | Down Pointing Loss |  |  | Brascal |  | Dumbo
Monople | 2.15 | 4.7 | 6.8 |  |  | Uplink | Downlink | Uplink | Downlink
Dipole | 2.15 | 0.3 | 0.1 |  | Monopole | 72.4907 | 51.2632 | 65.2426 | 72.4907
Canted Turnstile | 2 | 0.3 | 0.1 |  | Dipole | 81.2907 | 64.6632 | 78.6426 | 81.2907
[5 empty] | Canted Turnstile | 81.2907 | 64.3632 | 78.3426 | 81.2907
Distance for Bit Error (km)
| Brascal |  | Dumbo
Antennas | Uplink | Downlink | Uplink | Downlink
Monopole | 23000 | 2000 | 10000 | 22000
Dipole | 59000 | 9000 | 43000 | 59000
Canted Turnstile | 59000 | 9000 | 42000 | 59000

## Brascal
| Units | Values | Comments & References
Uplink Frequency | MHz | 440 | UHF Uplink
Brascal TX power | dB | 6.9897
Gain | dBi | 5
Ground Station Losses | dB | 2 | Internal Loss on the transmission lines
EIRP | dBW | 9.9897
Pointing Loss | dB | 0.3
Polarization Loss | dB | 0.2
Propagation Range | km | 58000
Path Loss | dB | 180.6012
Isotropic Signal @ S/C | dBW | -171.1115
G/T | dB-K | -21.1664
S/N0 | dBHz | 36.0221
Data Rate, B | dB | 36.0206
Eb/N0 | dB | 0.001494
Bit Rate Error |  | 0.49881
Downlink Frequency | MHz | 145 | VHF Downlink
Dumbo TX power | dB | 0
Gain | dBi | 2
Spacecraft Losses | dB | 2 | Internal Loss on the transmission lines
EIRP | dBW | 0
Pointing Loss | dB | 0.1
Polarization Loss | dB | 0.2
Propagation Range | km | 9000
Path Loss | dB | 154.7758
Isotropic Signal @ GS | dBW | -155.0758
G/T | dB-K | -24.1664
S/N0 | dBHz | 49.2578
Data Rate, B | dB | 50
Eb/N0 | dB | -0.7422
Bit Rate Error |  | 0.93115

## Dumbo
| Units | Values | Comments & References
Uplink Frequency | MHz | 145 | VHF Uplink
Dumbo TX power | dB | 0
Gain | dBi | 2
Ground Station Losses | dB | 2 | Internal Loss on the transmission lines
EIRP | dBW | 0
Pointing Loss | dB | 0.1
Polarization Loss | dB | 0.2
Propagation Range | km | 41000
Path Loss | dB | 167.9466
Isotropic Signal @ S/C | dBW | -168.2466
G/T | dB-K | -24.1664
S/N0 | dBHz | 36.087
Data Rate, B | dB | 36.0206
Eb/N0 | dB | 0.06637
Bit Rate Error |  | 0.4472
Downlink Frequency | MHz | 440 | UHF Downlink
Brascal TX power | dB | 6.9897
Gain | dBi | 5
Spacecraft Losses | dB | 2 | Internal Loss on the transmission lines
EIRP | dBW | 9.9897
Pointing Loss | dB | 0.3
Polarization Loss | dB | 0.2
Propagation Range | km | 59000
Path Loss | dB | 180.7497
Isotropic Signal @ GS | dBW | -171.26
G/T | dB-K | -21.1664
S/N0 | dBHz | 35.8736
Data Rate, B | dB | 36.0206
Eb/N0 | dB | -0.14699
Bit Rate Error |  | 0.61561