## CONOPS 1 (w_o Solar Panels)
Operation Mode |  | Command |  | Nominal |  | Safe |  | Deployment
Subsystem | Component | Duty | Power (mW) | Duty | Power (mW) | Duty | Power (mW) | Duty | Power (mW)
POWER | Electrical Power System | 100% | 20 | 100% | 20 | 100% | 20 | 100% | 20 | Orbital Altitude (km) | 500
[10 empty] | Orbital Period (hr) | 1.56
C&DH | Flight Computer | 100% | 2 | 100% | 2 | 100% | 2 | 100% | 2 | Max Eclipse Duration (hr) | 0.59
COM | Radio Receive | 0% | 200 | 100% | 200 | 100% | 200 | 100% | 200 | Mass per CubeSat U (kg) | 1.33
| Radio Transmit | 100% | 2550 | 0% | 2550 | 0% | 2550 | 0% | 2550 | Spare Volume (CubeSat U) | 2.5
| Radio Beacon | 0% | 200 | 10% | 200 | 10% | 200 | 10% | 200 | Spare Mass (kg) | 3.325
| GPS Receive | 100% | 1300 | 100% | 1300 | 0% | 1300 | 0% | 1300
[10 empty] | Estimated Worst-Case Acquisition Latency (hr) | 336
Total Mode Instantaneous Power (mW) |  | 3872 |  | 1542 |  | 242 |  | 242
Time Spent per Orbit (%) |  | 1% |  | 90% |  | 9%
Time Spent per Orbit (hr) |  | 0.0156 |  | 1.404 |  | 0.1404
Total Mode Power Consumed per Orbit (W*hr) |  | 0.060403 |  | 2.165 |  | 0.033977
Total Power Consumed per Orbit (W*hr) |  | 2.2593 | [5 empty] | 81.312
LiPo Energy Density (W*hr/kg) |  | 150
LiPo Depth of Discharge (W*hr) |  | 498.75
Total Active LiPo Orbits |  | 184.7604
NiHy Energy Density (W*hr/kg) |  | 100
NiHy Depth of Discharge (W*hr) |  | 332.5
Total Active NiHy Orbits |  | 111.1772
NiCad Energy Density (W*hr/kg) |  | 50
NiCad Depth of Discharge (W*hr) |  | 166.25
Total Active NiCad Orbits |  | 37.594

## CONOPS 1 (w_ Solar Panels)
Operation Mode |  | Command |  | Nominal |  | Safe |  | Deployment
Subsystem | Component | Duty | Power (mW) | Duty | Power (mW) | Duty | Power (mW) | Duty | Power (mW)
POWER | Electrical Power System | 100% | 20 | 100% | 20 | 100% | 20 | 100% | 20 | Orbital Altitude (km) | 500
[10 empty] | Orbital Period (hr) | 1.56
C&DH | Flight Computer | 100% | 2 | 100% | 2 | 100% | 2 | 100% | 2 | Max Eclipse Duration (hr) | 0.59
COM | Radio Receive | 0% | 200 | 100% | 200 | 100% | 200 | 100% | 200 | Mass per CubeSat U (kg) | 1.33
| Radio Transmit | 100% | 2550 | 0% | 2550 | 0% | 2550 | 0% | 2550 | Spare Volume (CubeSat U) | 2.5
| Radio Beacon | 0% | 200 | 10% | 200 | 10% | 200 | 10% | 200 | Spare Mass (kg) | 3.325
| GPS Receive | 100% | 1300 | 100% | 1300 | 0% | 1300 | 0% | 1300
[10 empty] | Estimated Worst-Case Acquisition Latency (hr) | 336
Total Mode Instantaneous Power (mW) |  | 3872 |  | 1542 |  | 242 |  | 242
Time Spent per Orbit (%) |  | 1% |  | 90% |  | 9%
Time Spent per Orbit (hr) |  | 0.0156 |  | 1.404 |  | 0.1404
Total Mode Power Consumed per Orbit (W*hr) |  | 0.060403 |  | 2.165 |  | 0.033977
Power Consumed per Orbit (W*hr) |  | 2.2593 | [5 empty] | 81.312
Power Generated per Orbit (W*hr) |  | 8.5326
Power Margin (W*hr) |  | 6.2733

## CONOPS 2 (w_o Solar Panels)
Operation Mode |  | Command |  | Redezvous |  | Nominal |  | Safe |  | Deployment
Subsystem | Component | Duty | Power (mW) | Duty | Power (mW) | Duty | Power (mW) | Duty | Power (mW) | Duty | Power (mW)
POWER | Electrical Power System | 100% | 20 | 100% | 20 | 100% | 20 | 100% | 20 | 100% | 20 | Orbital Altitude (km) | 500
[12 empty] | Orbital Period (hr) | 1.56
C&DH | Flight Computer | 100% | 2 | 100% | 2 | 100% | 2 | 100% | 2 | 100% | 2 | Max Eclipse Duration (hr) | 0.59
COM | Radio Receive | 0% | 200 | 100% | 200 | 100% | 200 | 100% | 200 | 100% | 200 | Mass per CubeSat U (kg) | 1.33
| Radio Transmit | 100% | 2550 | 0% | 2550 | 0% | 2550 | 0% | 2550 | 0% | 2550 | Spare Volume (CubeSat U) | 1.8
| Radio Beacon | 0% | 200 | 10% | 200 | 10% | 200 | 10% | 200 | 10% | 200 | Spare Mass (kg) | 2.394
| GPS Receive | 100% | 1300 | 100% | 1300 | 100% | 1300 | 0% | 1300 | 0% | 1300
[12 empty] | Estimated Worst-Case Acquisition Latency (hr) | 336
ADC | Reaction Wheels | 0% | 2400 | 100% | 2400 | 0% | 2400 | 0% | 2400 | 0% | 2400
Total Mode Instantaneous Power (mW) |  | 3872 |  | 3942 |  | 1542 |  | 242 |  | 242
Time Spent per Orbit (%) |  | 1% |  | 5% |  | 85% |  | 9%
Time Spent per Orbit (hr) |  | 0.0156 |  | 0.078 |  | 1.326 |  | 0.1404
Total Mode Power Consumed per Orbit (W*hr) |  | 0.060403 |  | 0.30748 |  | 2.0447 |  | 0.033977
Total Power Consumed per Orbit (W*hr) |  | 2.4465 | [7 empty] | 81.312
LiPo Energy Density (W*hr/kg) |  | 150
LiPo Depth of Discharge (W*hr) |  | 359.1
Total Active LiPo Orbits |  | 113.5428
NiHy Energy Density (W*hr/kg) |  | 100
NiHy Depth of Discharge (W*hr) |  | 239.4
Total Active NiHy Orbits |  | 64.6168
NiCad Energy Density (W*hr/kg) |  | 50
NiCad Depth of Discharge (W*hr) |  | 119.7
Total Active NiCad Orbits |  | 15.6907

## CONOPS 2 (w_ Solar Panels)
Operation Mode |  | Command |  | Redezvous |  | Nominal |  | Safe |  | Deployment
Subsystem | Component | Duty | Power (mW) | Duty | Power (mW) | Duty | Power (mW) | Duty | Power (mW) | Duty | Power (mW)
POWER | Electrical Power System | 100% | 20 | 100% | 20 | 100% | 20 | 100% | 20 | 100% | 20 | Orbital Altitude (km) | 500
[12 empty] | Orbital Period (hr) | 1.56
C&DH | Flight Computer | 100% | 2 | 100% | 2 | 100% | 2 | 100% | 2 | 100% | 2 | Max Eclipse Duration (hr) | 0.59
COM | Radio Receive | 0% | 200 | 100% | 200 | 100% | 200 | 100% | 200 | 100% | 200 | Mass per CubeSat U (kg) | 1.33
| Radio Transmit | 100% | 2550 | 0% | 2550 | 0% | 2550 | 0% | 2550 | 0% | 2550 | Spare Volume (CubeSat U) | 1.8
| Radio Beacon | 0% | 200 | 10% | 200 | 10% | 200 | 10% | 200 | 10% | 200 | Spare Mass (kg) | 2.394
| GPS Receive | 100% | 1300 | 100% | 1300 | 100% | 1300 | 0% | 1300 | 0% | 1300
[12 empty] | Estimated Worst-Case Acquisition Latency (hr) | 336
ADC | Reaction Wheels | 0% | 2400 | 100% | 2400 | 0% | 2400 | 0% | 2400 | 0% | 2400
Total Mode Instantaneous Power (mW) |  | 3872 |  | 3942 |  | 1542 |  | 242 |  | 242
Time Spent per Orbit (%) |  | 1% |  | 5% |  | 85% |  | 9%
Time Spent per Orbit (hr) |  | 0.0156 |  | 0.078 |  | 1.326 |  | 0.1404
Total Mode Power Consumed per Orbit (W*hr) |  | 0.060403 |  | 0.30748 |  | 2.0447 |  | 0.033977
Power Consumed per Orbit (W*hr) |  | 2.4465 | [7 empty] | 81.312
Power Generation per Orbit (W*hr) |  | 8.5326
Power Margin (W*hr) |  | 6.0861

## Power Generation
| Best Case | Worst Case
Angle of Incidence (degrees) | 45 | 0 | Orbital Altitude (km) | 500
Number of Panels Exposed | 2 | 1 | Orbital Period (hr) | 1.56
Percent Exposed Area (%) | 141% | 100% | Max Eclipse Duration (hr) | 0.59
Power Generated (W) | 10.293 | 7.3 | Min Sunlit Duration (hr) | 0.97
Power Generated per Case (W*hr) | 9.9842 | 7.081 | Nominal Power Generation per Panel (W) | 7.3
Power Generated per Orbit | 8.5326