## Read Me
Document Title | RCL-RVM-CMQA1 Rascal Requirements Verification Matrix
Document Author | Tom Moline
Approved By | Nate Richard
Revision | -
Last Edit Date | 2013-11-04
Nomenclature
Shorthand | Long-form
I&T | Integration and Testing
PD | Preliminary Design
On-Orbit | On Orbit Requirements
GS | Ground Station
LSP | Launch Service Provider
SS | Separation & Stabilization
PLE | Post-Launch Ejection
SK | Stationkeeping
ESC | “Escape” Maneuver
RDZ | Rendezvous
PLD | Payload
ADC | Attitude Determination and Control
SSRL | Space Systems Research Laboratory
MOP | Mission Operations
STR | Structures
PRP | Propulsion
TST | Testing
RFP | Request for Proposal
Document Summary
This document consists of the Requirments Verification Matrix for various mission configurations of the Rascal Spacecraft. Each tab on the bottom of the page contains a separate RVM for each of said mission configurations. Regardless of the mission, each requirment listed in the RVM is defined relative to a specific phase of the mission (Integration and Testing, On-Orbit, Preliminary Design) and to a specific method of verification (Test, Analysis, Demo, Examine).
Testing verification consists of subjecting a particular design to vibration or functional testing, as needed. Analytical verification consists of FEM analysis of structural components, thermal modeling, orbit calculations, etc. Demo verification consists of demonstrating functionality outside of the context of teting. Examination verification consists of measurements and visual inspections.

## Revision History
Revision | Release Date | Brief Revision Comment | Author | Approval
- | 2014-03-28 | Initial Release | TAM | NJR

## README
RCL-RVM-CMQA2 Secondary Spacecraft Requirements Verification Matrix Overview
This document provides the requirements that the design selected by the Rascal Secondary Spacecraft Design team must satisfy in order to successfully execute the Rascal mission, as defined in the Rascal Mission Overview document. Each requirement listed in the RVM2 tab of this document relates to requirements imposed by the Launch Service Provider (LSP), Space Systems Research Lab (SSRL), or the Boeing's Advanced Space & Intelligence Systems (AS&IS) lab.
Document Organization
This document is organized in such a manner that Top-Level requirements (such as mission sizing and lifetime constraints) are listed at the top of the matrix, with all other requirements (such as power and separation constraints) being derived from these top level requirements. The distinction between each level of requirements is indicated by the task number associated with each requirement. A top level requirement, for example, would have a task number of RCL2-RVM1, while a sub-requirement of said requirement would have a number of RCL2-RVM1-1, and so on. Each requirement also has one or more verification methods associated with verifying that it is met. These methods consist of Analysis (CAD Analysis, mathematical calculations, etc), Test (Vibration, Functional, Thermal Testing), Demo (Antenna Deployment, Propulsive Measurements, etc.), and Exmine (Measurements, visual inspecton, etc).

## RVM2
Requirement | Verification Method(s) |  |  |  | Rationale | Task Number
| Test | Analysis | Demo | Examine
Top Level Requirements
The Rascal mission shall consist of a primary spacecraft (Jade) that will perform rendezvous and proximity operations realtive to a target resident space object (Nephrite). |  |  |  | x | SSRL | RCL-RVM1
Both the RSO and primary spacecraft shall be physically conjoined prior to launch. | x | x | x | x | SSRL | RCL-RVM2
Both the RSO and primary spacecraft shall be physically conjoined during launch. | x | x | x | x | SSRL | RCL-RVM3
Both the RSO and primary spacecraft shall be physically conjoined during launch vehicle separation. | x | x | x | x | SSRL | RCL-RVM4
Both the RSO and primary spacecraft shall be physically conjoined during initial on-orbit operations. | x | x | x | x | SSRL | RCL-RVM5
The RSO shall operate for a period of two weeks after separation, with a goal of four weeks. | x | x | x |  | SSRL | RCL-RVM6
RVM1 Sub-Requirements
The primary spacecraft shall resolve the relative distance and angle between the RSO and primary spacecraft over a range of 0.1-100 meters, with a maximum goal of 2000 meters. | x | x | x |  | AS&IS | RCL-RVM1-1
The primary spacecraft shall utilize a propulsion system to execute all RPO maneuvers. |  |  |  | x | SSRL | RCL-RVM1-2
RVM1-1 Sub-Requirements
The system used for primary spacecraft navigation shall be able to integrate into the Colony-II bus. |  |  | x |  | AS&IS | RCL-RVM1-1-1
The RSO shall provide navigation aids to the primary spacecraft, as specified in the RCL-O-ADC1 ADC Overview document. |  |  | x | x | SSRL | RCL-RVM1-1-2
The RSO's navigation aids shall be able to be remotely powered on and off. | x | x | x |  | SSRL | RCL-RVM1-1-3
RVM1-2 Sub-Requirements
The propulsion system shall provide a total ΔV capability of 50 m/s, with a goal of 100 m/s | x | x | x |  |  | RCL-RVM1-2-1
The propulsion system shall provide 3 Degree of Freedom motion. | x | x | x |  |  | RCL-RVM1-2-2
RVM2 Sub-Requirements
Both the RSO and primary spacecraft shall integrate into the same 6U CubeSat Deployer. |  |  | x | x | SSRL | RCL-RVM2-1
RVM3 Sub-Requirements
The method used to conjoin the RSO and primary spacecraft shall withstand the loads associated with the launch vehicle environment, as specified by the LSP or by the Proto-Qualification NASA GEVS Random Vibration Profile. | x |  |  |  | LSP | RCL-RVM3-1
RVM4 Sub-Requirements
The method used to conjoin the RSO and primary spacecraft shall withstand the impulsive load associated with a 2 m/s launch ejection speed. | x | x |  |  | SSRL | RCL-RVM4-1
RVM5 Sub-Requirements
The RSO shall physically separate from the primary spacecraft upon command from the ground. |  |  | x | x | SSRL | RCL-RVM5-1
RVM5-1 Sub-Requirements
The RSO and primary spacecraft shall separate with a relative speed no more than 1 m/s, with a goal of 5 cm/s. |  |  | x | x | SSRL | RCL-RVM5-1-1
The RSO shall separate from the primary spacecraft with a rotational rate no more than 10 ⁰/s, with a goal of 1 ⁰/s. |  |  | x | x | SSRL | RCL-RVM5-1-2