## Assumptions
Constraints |  | Value
ISK Sampling | ISKS | 65 | frame #
Transition Sampling | TS | 65 | frame #
RSK Sampling | RSKS | 65 | frame #
FPS | fps | 30 | fps
Memory size | mem | 16 | GB

## Data Budget
Closest Relative Distance
|  | Data size | Sampling | Data
Subsystem | Component | (bits) | (Hz) | bits/min
Payload | Camera | 7372800 | 0.46154 | 204169846.1538
| FPGA | 256 | 30 | 460800
|  |  |  | 204630646.1538 | bits/min
|  |  |  | 180 | min in use
|  |  |  | 36833516307.6923 | bits for this mode
Transition
|  | Data size | Sampling | Data
Subsystem | Component | (bits) | (Hz) | bits/min
Payload | Camera | 7372800 | 0.46154 | 204169846.1538
| FPGA | 256 | 30 | 460800
|  |  |  | 204630646.1538 | bits/min
|  |  |  | 180 | min in use
|  |  |  | 36833516307.6923 | bits for this mode
Maximum Relative Distance
|  | Data size | Sampling | Data
Subsystem | Component | (bits) | (Hz) | bits/min
Payload | Camera | 7372800 | 0.46154 | 204169846.1538
| FPGA | 256 | 30 | 460800
|  |  |  | 204630646.1538 | bits/min
|  |  |  | 90 | min in use
|  |  |  | 18416758153.8462 | bits for this mode
|  |  |  | 92083790769.2308 | Total bits generated
|  |  |  | 12 | usable space with 25% margin
|  |  |  | 11.5105 | GB

## For Pie
Mission Segment | Duration (min) | Data Generated (GB)
ISK | 180 | 4.6042
Transition | 180 | 4.6042
RSK | 90 | 2.3021
| Margin | 4
| Total | 4.4895