## Read Me
Document Title | RCL-RVM-CMQA1 Rascal Requiremetns Verification Matrix
Document Author | Tom Moline
Approved By | Nate Richard
Revision | -
Last Edit Date | 2013-11-04
Nomenclature
Shorthand | Longform
I&T | Integration and Testing
PD | Preliminary Design
Document Summary
This document consists of the Requirments Verification Matrix for various mission configurations of the Rascal Spacecraft. Each tab on the bottom of the page contains a sparate RVM for each of said missions. Regardless of the mission, each requirment listed in the RVM is defined relative to a specific phase of the mission (Integration and Testing/On-Orbit) and to a specific method of verification (Test, Analysis, Demo, Examine).
Testing verification consists of subjecting a particular design to vibration or functional testing, as needed. Analytical verification consists of FEM analysis of structural components, thermal modeling, orbit calculations, etc. Demo verification consists of demonstrating functionality outside of the context of teting. Examination verification consists of measuremetns and visual inspections.

## 1 Active-1 Passive
Mission Phase | Subsystem | Description | Requirment | Verification Method |  |  |  | Task Number
|  |  |  | Test | Analysis | Demo | Examine
I&T | Structures | Center of gravity shall be located withina sphere of 2 cm of the geometric center | CubeSat Design Specification Rev 12 |  | x |  |  | RCL-S-RVM1
I&T | Structures | No external components other than the CubeSat rails may make contact with the deployer | CubeSat Design Specification Rev 12 |  |  |  | x | RCL-S-RVM2
I&T | Structures | Shall incorporate a Remove Before Flight pin | CubeSat Design Specification Rev 12 |  |  |  | x | RCL-S-RVM3
I&T | Structures | Shall incorporate a deployment switch | CubeSat Design Specification Rev 12 |  |  |  | x | RCL-S-RVM4
I&T | Structures | Mass shall not exceed 8.0 kg | CubeSat Design Specification Rev 12 |  |  |  | x | RCL-S-RVM5
I&T | Structures | No Protrusion shall extend beyond 6.5 mm normal to any external surface | CubeSat Design Specification Rev 12 |  |  |  | x | RCL-S-RVM6
PD | Structures | The CubeSat coordinate system shall be defined as specifed in Figure 1 | CubeSat Design Specification Rev 12 |  | x |  |  | RCL-S-RVM7
I&T | Structures | The ends of the rails on the +Z/-Z faces shall have a minimum surface area of 6.5 mm x 6.5 mm | CubeSat Design Specification Rev 12 |  |  |  | x | RCL-S-RVM8
I&T | Structures | The +Y/-Y Faces of any CubeSat structure shall have a length of 100 mm | CubeSat Design Specification Rev 12 |  |  |  | x | RCL-S-RVM9
PD | Structures | All materials used in the CubeSat shall have a Total Mass Loss of less than 1.0% | CubeSat Design Specification Rev 12 |  | x |  |  | RCL-S-RVM10
PD | Structures | All materials used in the CubeSat shall have a Collected Volatile Condensable material of less than 0.1% | CubeSat Design Specification Rev 12 |  | x |  |  | RCL-S-RVM11
RCL-S-RVM12
RCL-S-RVM13
RCL-S-RVM14
RCL-S-RVM15
RCL-S-RVM16
RCL-S-RVM17
RCL-S-RVM18
RCL-S-RVM19
RCL-S-RVM20
RCL-S-RVM21
RCL-S-RVM22
RCL-S-RVM23
RCL-S-RVM24
RCL-S-RVM25
RCL-S-RVM26
RCL-S-RVM27
RCL-S-RVM28
RCL-S-RVM29
RCL-S-RVM30
RCL-S-RVM31
RCL-S-RVM32
RCL-S-RVM33
RCL-S-RVM34
RCL-S-RVM35
RCL-S-RVM36

## Both Active
Mission Phase | Description | Requirment(s) | Verification Method |  |  |  | Task Number
|  |  | Test | Analysis | Demo | Examine
I&T

## Figure 1
Figure 1- CubeSat Coordinate System