## Assumptions
Constraints |  | Value
ISK Sampling | ISKS | 90 | frame #
Transition Sampling | TS | 90 | frame #
RSK Sampling | RSKS | 90 | frame #
FPS | fps | 30 | fps
Memory size | mem | 16 | GB

## Data Budget
Closest Relative Distance
|  | Data size | Sampling | Data
Subsystem | Component | (bits) | (Hz) | bits/min
Payload | Camera | 9830000 | 0.33333 | 196600000
| FPGA | 192 | 30 | 345600
|  |  |  | 196945600 | bits/min
|  |  |  | 180 | min in use
|  |  |  | 35450208000 | bits for this mode
Transition
|  | Data size | Sampling | Data
Subsystem | Component | (bits) | (Hz) | bits/min
Payload | Camera | 9830000 | 0.33333 | 196600000
| FPGA | 192 | 30 | 345600
|  |  |  | 196945600 | bits/min
|  |  |  | 180 | min in use
|  |  |  | 35450208000 | bits for this mode
Maximum Relative Distance
|  | Data size | Sampling | Data
Subsystem | Component | (bits) | (Hz) | bits/min
Payload | Camera | 9830000 | 0.33333 | 196600000
| FPGA | 192 | 30 | 345600
|  |  |  | 196945600 | bits/min
|  |  |  | 90 | min in use
|  |  |  | 17725104000 | bits for this mode
|  |  |  | 88625520000 | Total bits generated
|  |  |  | 12 | usable space with 25% margin
|  |  |  | 11.0782 | GB

## For Pie
Mission Segment | Duration (min) | Data Generated (GB)
ISK | 180 | 4.4313
Transition | 180 | 4.4313
RSK | 90 | 2.2156
| Margin | 4
| Total | 4.9218