## Assumptions
Constraints |  | Value
ISK fps | IFPS | 8 | fps
Transition fps | TFPS | 4 | fps
RSK fps | RFPS | 2 | fps
frame to save | f_save | 20 | th frame
Memory size | mem | 8 | GB

## Data Budget
Closest Relative Distance
|  | Data size | Sampling | Data
Subsystem | Component | (bits) | (fps) | bits/min
Payload | Camera | 9830000 | 0.4 | 235920000
| FPGA | 24 | 0.125 | 11520
|  |  |  | 235931520 | bits/min
|  |  |  | 180 | min in use
|  |  |  | 42467673600 | bits for this mode
Transition
|  | Data size | Sampling | Data
Subsystem | Component | (bits) | (fps) | bits/min
Payload | Camera | 9830000 | 0.2 | 117960000
| FPGA | 24 | 0.25 | 5760
|  |  |  | 117965760 | bits/min
|  |  |  | 90 | min in use
|  |  |  | 10616918400 | bits for this mode
Maximum Relative Distance
|  | Data size | Sampling | Data
Subsystem | Component | (bits) | (fps) | bits/min
Payload | Camera | 9830000 | 0.1 | 58980000
| FPGA | 24 | 0.5 | 2880
|  |  |  | 58982880 | bits/min
|  |  |  | 90 | min in use
|  |  |  | 5308459200 | bits for this mode
|  |  |  | 47894098560 | Total bits generated
|  |  |  | 6 | usable space with 25% margin
|  |  |  | 5.9868 | GB