## Sheet1
| Units | Values | Comments & References
Uplink Frequency | MHz | 440 | UHF Uplink
Brascal TX power | dB | 6.9897
Gain | dBi | 5
Ground Station Losses | dB | 2 | Internal Loss on the transmission lines
EIRP | dBW | 9.9897
Pointing Loss | dB | 0.2
Polarization Loss | dB | 0.2
Propagation Range | km | 5
Path Loss | dB | 99.312
Isotropic Signal @ S/C | dBW | -89.7223
G/T | dB-K | -21.1664
S/N0 | dBHz | 117.5113
Data Rate, B | dB | 36.0206
Eb/N0 | dB | 81.4907
Bit Rate Error |  | 0
Downlink Frequency | MHz | 440 | UHF Downlink
Dumbo TX power | dB | 6.9897
Gain | dBi | 5
Spacecraft Losses | dB | 2 | Internal Loss on the transmission lines
EIRP | dBW | 9.9897
Pointing Loss | dB | 0.2
Polarization Loss | dB | 0.2
Propagation Range | km | 5
Path Loss | dB | 99.312
Isotropic Signal @ GS | dBW | -89.7223
G/T | dB-K | -21.1664
S/N0 | dBHz | 117.5113
Data Rate, B | dB | 50
Eb/N0 | dB | 67.5113
Bit Rate Error |  | 0