## Read Me
Document Title | RCL-RVM-CMQA1 Rascal Requirements Verification Matrix
Document Author | Tom Moline
Approved By | Nate Richard
Revision | -
Last Edit Date | 2013-11-04
Nomenclature
Shorthand | Long-form
I&T | Integration and Testing
PD | Preliminary Design
On-Orbit | On Orbit Requirements
GS | Ground Station
LSP | Launch Service Provider
SS | Separation & Stabilization
PLE | Post-Launch Ejection
SK | Stationkeeping
ESC | “Escape” Maneuver
RDZ | Rendezvous
PLD | Payload
ADC | Attitude Determination and Control
SSRL | Space Systems Research Laboratory
MOP | Mission Operations
STR | Structures
PRP | Propulsion
TST | Testing
RFP | Request for Proposal
Document Summary
This document consists of the Requirments Verification Matrix for various mission configurations of the Rascal Spacecraft. Each tab on the bottom of the page contains a separate RVM for each of said mission configurations. Regardless of the mission, each requirment listed in the RVM is defined relative to a specific phase of the mission (Integration and Testing, On-Orbit, Preliminary Design) and to a specific method of verification (Test, Analysis, Demo, Examine).
Testing verification consists of subjecting a particular design to vibration or functional testing, as needed. Analytical verification consists of FEM analysis of structural components, thermal modeling, orbit calculations, etc. Demo verification consists of demonstrating functionality outside of the context of teting. Examination verification consists of measurements and visual inspections.

## Revision History
Revision | Release Date | Brief Revision Comment | Author | Approval
- | 2014-03-28 | Initial Release | TAM | NJR

## README
RCL-RVM-CMQA2 Secondary Spacecraft Requirements Verification Matrix Overview
This document provides the requirements that the design selected by the Rascal Secondary Spacecraft Design team must satisfy in order to successfully execute the Rascal mission, as defined in the Rascal Mission Overview document. Each requirement listed in the RVM2 tab of this document relates to requirements imposed by the Launch Service Provider (LSP), Space Systems Research Lab (SSRL), or the Boeing's Advanced Space & Intelligence Systems (AS&IS) lab.
Document Organization
This document is organized in such a manner that Top-Level requirements (such as mission sizing and lifetime constraints) are listed at the top of the matrix, with all other requirements (such as power and separation constraints) being derived from these top level requirements. The distinction between each level of requirements is indicated by the task number associated with each requirement. A top level requirement, for example, would have a task number of RCL2-RVM1, while a sub-requirement of said requirement would have a number of RCL2-RVM1-1, and so on. Each requirement also has one or more verification methods associated with verifying that it is met. These methods consist of Analysis (CAD Analysis, mathematical calculations, etc), Test (Vibration, Functional, Thermal Testing), Demo (Antenna Deployment, Propulsive Measurements, etc.), and Exmine (Measurements, visual inspecton, etc).

## RVM2
Requirement | Verification Method(s) |  |  |  | Rationale | Task Number
| Test | Analysis | Demo | Examine
Top Level Requirements
The spacecraft shall be capable of integrating into a 6U CubeSat deployer |  | x | x | x | LSP | RCL2-RVM1
The spacecraft shall be capable of supporting a mission lifetime of at least two weeks | x | x | x |  | SSRL | RCL2-RVM2
The spacecraft shall carry components necessary for the primary spacecraft to accomplish its mission goals | x | x | x | x | SSRL | RCL-RVM3
A Secondary Spacecraft missions operation document shall be supplied to Boeing that documents the operation of the secondary spacecraft |  |  | x |  | AS&IS | RCL-RVM4
RVM1 Sub-Requirements
Spacecraft size and dimensions shall conform to the CubeSat Design Specification for a 3U Spacecraft |  |  | x | x | SSRL | RCL2-RVM1-1
The spacecraft shall be capable of conjoining to another spacecraft of equal size and dimensions prior to, during, and after launch. | x | x | x |  | SSRL | RCL2-RVM1-2
There shall be a mechanism in place that allows for the separation of each spacecraft. |  |  |  | x | SSRL | RCL2-RVM1-3
RVM1-2 Sub-Requirements
The mechanism used for conjoining each spacecraft shall be capable of withstanding all launch vehicle ejection loads. | x | x | x |  | SSRL | RCL2-RVM1-2-1
The secondary spacecraft shall remain in a powered off state until separation. | x | x | x |  | SSRL | RCL2-RVM1-2-2
RVM1-3 Sub-Requirements
The mechanism used for separation shall be capable of achieving an initial relative separation velocity between each spacecraft no greater than 1 m/s | x | x | x |  | SSRL | RCL2-RVM1-3-1
The mechanism used for separation shall be capable of accieving an intial spacecraft rotational rate no greater than 10°/s | x | x | x |  | SSRL | RCL2-RVM1-3-2
RVM2 Sub-Requirements
The spacecraft shall have a power system capable of powering the spacecraft for the entirety of its two week mission life. |  | x |  | x | SSRL | RCL-RVM2-1
The spacecraft shall be capable of withstanding the loads and conditions associated with its launch environment. | x | x | x |  | LSP | RCL-RVM2-2
RVM3 Sub-Requirements
The spacecraft shall carry visual aids to aid in the primary spacecraft identifying it |  |  | x | x | SSRL | RCL-RVM3-1
RVM3-1 Sub-Requirements
The spacecraft shall allow for the visual aid system to be remotely commanded to be powered on and off. | x |  | x |  | SSRL | RCL-RVM3-1-1
\