## Assumptions
Constraints |  | Value
ISK Sampling | ISKS | 24 | frame #
Transition Sampling | TS | 24 | frame #
RSK Sampling | RSKS | 24 | frame #
FPS | fps | 30 | fps
Memory size | mem | 16 | GB
# of pixels | res | 307200 | pixels
bits per pixel | bpp | 8 | bpp

## Data Budget
Closest Relative Distance
|  | Data size | Sampling | Data
Subsystem | Component | (bits) | (Hz) | bits/min
Payload | Camera | 2457600 | 1.25 | 184320000
| FPGA | 256 | 30 | 460800
|  |  |  | 184780800 | bits/min
|  |  |  | 180 | min in use
|  |  |  | 33260544000 | bits for this mode
Transition
|  | Data size | Sampling | Data
Subsystem | Component | (bits) | (Hz) | bits/min
Payload | Camera | 2457600 | 1.25 | 184320000
| FPGA | 256 | 30 | 460800
|  |  |  | 184780800 | bits/min
|  |  |  | 180 | min in use
|  |  |  | 33260544000 | bits for this mode
Maximum Relative Distance
|  | Data size | Sampling | Data
Subsystem | Component | (bits) | (Hz) | bits/min
Payload | Camera | 2457600 | 1.25 | 184320000
| FPGA | 256 | 30 | 460800
|  |  |  | 184780800 | bits/min
|  |  |  | 90 | min in use
|  |  |  | 16630272000 | bits for this mode
|  |  |  | 83151360000 | Total bits generated
|  |  |  | 12 | usable space with 25% margin
|  |  |  | 10.3939 | GB

## For Pie
Mission Segment | Duration (min) | Data Generated (GB)
ISK | 180 | 4.1576
Transition | 180 | 4.1576
RSK | 90 | 2.0788
| Margin | 4
| Total | 5.6061