## Input
Inputs |  |  |  | Yes
Radius of Earth | radEarth | 6378135 | m | No
Boltzmann Constant | k | -228.6 | dBW/K/Hz
Speed of Light | c | 299792400 | m/s
S/C Altitude | alt | 300000 | m
Elevation Angle | del | 38 | °
UHF Downlink Frequency | udf | 440 | MHz
UHF Uplink Frequency | uuf | 440 | MHz
UHF Downlink Data Rate | udl | 100000 | bps
S-Band Uplink Frequency | suf | 2.4 | GHz
S-Band Downlink Frequency | sdf | 2.4 | GHz
S-Band Downlink Data Rate | sdl | 1000000 | bps
Uplink Data Rate | ul | 4000 | bps
GS Transmit Power | GSTP | 100 | W
GS Antenna Gain | GSG | 15 | dBi
Estimated GS Losses | GSL | 2 | dB
Estimated GS Pointing Loss | GSPL | 0.2 | dB
S/C Transmit Power | SCTP | 5 | W
S/C Antenna | SCG | 5 | dBi
Estimated S/C Losses | SCL | 2 | dB
Estimated S/C Pointing Loss | SCPL | 0.6 | dB
S/C System Noise Temperature | SSNT | 261 | K
GS System Noise Temperature | GSNT | 510 | K
Atmospheric Losses | AIL | 4.6 | dB
GS to/from S/C Polarization Loss | loss | 0.2 | dB
Uplink Ionization Loss | UIS | 0.4 | dB
Downlink Ionization Loss | DIS | 0.6 | dB

## UHF
| Units | Values | Comments & References
Uplink Frequency | MHz | 440 | UHF Uplink
Station TX power | dB | 20
Gain | dBi | 15
Ground Station Losses | dB | 2 | Internal Loss on the transmission lines
EIRP | dBW | 33
Pointing Loss | dB | 0.2
Polarization Loss | dB | 0.2
Atmospheric Loss | dB | 4.6
Ionospheric Loss | dB | 0.4
Propagation Range | km | 1979
Path Loss | dB | 151.2616
Isotropic Signal @ S/C | dBW | -123.6616
G/T | dB-K | -21.1664
S/N0 | dBHz | 83.572
Data Rate, B | dB | 36.0206
Eb/N0 | dB | 47.5514
Bit Rate Error |  | 0
Downlink Frequency | MHz | 440 | UHF Downlink
S/C TX power | dB | 0.69897
Gain | dBi | 5
Spacecraft Losses | dB | 2 | Internal Loss on the transmission lines
EIRP | dBW | 3.699
Pointing Loss | dB | 0.6
Polarization Loss | dB | 0.2
Atmospheric Loss | dB | 4.6
Ionospheric Loss | dB | 0.6
Propagation Range | km | 846.514
Path Loss | dB | 143.8853
Isotropic Signal @ GS | dBW | -146.1864
G/T | dB-K | -14.0757
S/N0 | dBHz | 67.7379
Data Rate, B | dB | 50
Eb/N0 | dB | 17.7379
Bit Rate Error |  | 5.7868e-276

## S-Band
| Units | Values | Comments & References
Uplink Frequency | GHz | 2.4 | S-Band Uplink
Station TX power | dB | 20
Gain | dBi | 15
Ground Station Losses | dB | 2 | Internal Loss on the transmission lines
EIRP | dBW | 33
Pointing Loss | dB | 0.2
Polarization Loss | dB | 0.2
Atmospheric Loss | dB | 4.6
Ionospheric Loss | dB | 0.4
Propagation Range | km | 1979
Path Loss | dB | 165.9967
Isotropic Signal @ S/C | dBW | -138.3967
G/T | dB-K | -21.1664
S/N0 | dBHz | 68.8369
Data Rate, B | dB | 36.0206
Eb/N0 | dB | 32.8163
Bit Rate Error |  | 0
Downlink Frequency | GHz | 2.4 | S-Band Downlink
S/C TX power | dB | 6.9897
Gain | dBi | 5
Spacecraft Losses | dB | 2 | Internal Loss on the transmission lines
EIRP | dBW | 9.9897
Pointing Loss | dB | 0.2
Polarization Loss | dB | 0.2
Atmospheric Loss | dB | 4.6
Ionospheric Loss | dB | 0.6
Propagation Range | km | 846.514
Path Loss | dB | 158.6205
Isotropic Signal @ S/C | dBW | -154.2308
G/T | dB-K | -14.0757
S/N0 | dBHz | 60.0935
Data Rate, B | dB | 60
Eb/N0 | dB | 0.093503
Bit Rate Error |  | 0.42583