## Read Me
Document Title | RCL-RVM-CMQA1 Rascal Requirements Verification Matrix
Document Author | Tom Moline
Approved By | Nate Richard
Revision | -
Last Edit Date | 2013-11-04
Nomenclature
Shorthand | Long-form
I&T | Integration and Testing
PD | Preliminary Design
On-Orbit | On Orbit Requirements
GS | Ground Station
LSP | Launch Service Provider
SS | Separation & Stabilization
PLE | Post-Launch Ejection
SK | Stationkeeping
ESC | “Escape” Maneuver
RDZ | Rendezvous
PLD | Payload
ADC | Attitude Determination and Control
SSRL | Space Systems Research Laboratory
MOP | Mission Operations
STR | Structures
PRP | Propulsion
TST | Testing
RFP | Request for Proposal
Document Summary
This document consists of the Requirments Verification Matrix for various mission configurations of the Rascal Spacecraft. Each tab on the bottom of the page contains a separate RVM for each of said mission configurations. Regardless of the mission, each requirment listed in the RVM is defined relative to a specific phase of the mission (Integration and Testing, On-Orbit, Preliminary Design) and to a specific method of verification (Test, Analysis, Demo, Examine).
Testing verification consists of subjecting a particular design to vibration or functional testing, as needed. Analytical verification consists of FEM analysis of structural components, thermal modeling, orbit calculations, etc. Demo verification consists of demonstrating functionality outside of the context of teting. Examination verification consists of measurements and visual inspections.

## RVM
Mission Phase | Subsystem | Requirement | Relevant Document | Verification Method |  |  |  | Verification Artifact | Task Number
|  |  |  | Test | Analysis | Demo | Examine
Stage 1: Pre-Mission Preliminary Design/Integration and Testing
I&T | Structures | The total CubeSat system volume shall not exceed 6U | Team Bravo RFP |  |  |  | x |  | RCL.PL.STR1
I&T | Structures | The total CubeSat system mass shall not exceed 8.0 kg | CubeSat Design Specification Rev 12 |  |  |  | x |  | RCL.PL.STR2
PD | Structures | All materials used in the CubeSat system shall have a Total Mass Loss of less than 1.0% (List of Low Out-gassing Materials available at outgassing.nasa.gov) | CubeSat Design Specification Rev 12 |  | x |  |  |  | RCL.PL.STR3
PD | Structures | All materials used in the CubeSat system shall have a Collected Volatile Condensable material of less than 0.1% | CubeSat Design Specification Rev 12 |  | x |  |  |  | RCL.PL.STR4
PD | Mission Operations | CubeSat system must be in orbit for at least 6 months | Team Bravo RFP |  | x |  |  |  | RCL.PL.MOP1
PD | Mission Operations | CubeSat system must deorbit within 25 years of being launched | Process for Limiting Orbital Debris (NASA-STD-8719.14A) |  | x |  |  |  | RCL.PL.MOP2
I&T | Structures | CubeSat system shall be conjoined before launch vehicle integration | Team Bravo RFP |  |  | x |  |  | RCL.PL.STR5
I&T | Structures | The CubeSat system shall incorporate a Remove Before Flight pin | CubeSat Design Specification Rev 12 |  |  |  | x |  | RCL.PL.STR6
I&T | Structures | The CubeSat system shall incorporate a deployment switch | CubeSat Design Specification Rev 12 |  |  |  | x |  | RCL.PL.STR7
I&T | Structures | No Protrusion shall extend beyond 6.5 mm normal to any external surface | CubeSat Design Specification Rev 12 |  |  |  | x |  | RCL.PL.STR8
I&T | Structures | No external components other than the CubeSat rails may make contact with the deployer | CubeSat Design Specification Rev 12 |  |  |  | x |  | RCL.PL.STR9
I&T | Structures | The deployer shall not be used to secure any CubeSat deployables | CubeSat Design Specification Rev 12 |  |  | x |  |  | RCL.PL.STR10
I&T | Structures | Center of gravity total CubeSat system shall be located within a sphere of 2 cm of the geometric center of the system | CubeSat Design Specification Rev 12 |  | x |  |  |  | RCL.PL.STR11
I&T | Structures | Center of gravity of each CubeSat system Jade and Turquoise shall be located within a sphere of 2 cm of the geometric center of said system | Attitude Determination and Control Requirement |  | x |  |  |  | RCL.PL.STR12
PD | Structures | The CubeSat system coordinate system shall be defined as specified in Figure 1 | CubeSat Design Specification Rev 12 |  | x |  |  |  | RCL.PL.STR13
PD | Structures | Jade and Turquoise's coordinate system shall be defined as specified in Figure 1 | CubeSat Design Specification Rev 12 |  | x |  |  |  | RCL.PL.STR14
I&T | Structures | The ends of the rails on the +Z/-Z faces shall have a minimum surface area of 6.5 mm x 6.5 mm | CubeSat Design Specification Rev 12 |  |  |  | x |  | RCL.PL.STR15
I&T | Structures | The +Y/-Y Faces of the CubeSat system shall have a length of 100 mm | CubeSat Design Specification Rev 12 |  |  |  | x |  | RCL.PL.STR16
I&T | Structures | The +X/-X Faces of the CubeSat system shall have a length of 200 mm | CubeSat Design Specification Rev 12 |  |  |  | x |  | RCL.PL.STR17
I&T | Structures | The height of the CubeSat system structure shall be 300 mm | CubeSat Design Specification Rev 12 |  |  |  | x |  | RCL.PL.STR18
PD | Payload | The payload shall be capable of determining relative distance between Jade and Turquoise | Team Bravo RFP |  |  | x |  |  | RCL.PL.PLD1
PD | Payload | CubeSat system shall be capable of recording relative displacement data between Jade and Turquoise | Team Bravo RFP | x |  |  |  |  | RCL.PL.PLD2
I&T | Structures | Low friction, 2D testing of the CubeSat system release mechanism shall be conducted | Environmental Testing Requirements | x |  |  |  |  | RCL.PL.STR19
PD | Propulsion | Pressure Vessels shall have a factor of safely no less than 4 | CubeSat Design Specification Rev 12 |  | x |  |  |  | RCL.PL.PRP1
PD | Thermal | All CubeSat components shall be rated to withstand a temperature range of at least -20 ⁰C to 70 ⁰C | Team Bravo RFP |  | x |  |  |  | RCL.PL.THM1
I&T | Propulsion | Static Thrust testing will be performed with the flight pressure vessel prior to CubeSat integration at a pressure no greater than 1x10^-4 Torr | Environmental Testing Requirements | x |  |  |  |  | RCL.PL.PRP2
I&T | Propulsion | The pressure vessel must pass thermal cycle testing between temperatures of -30 ⁰C and 70 ⁰C for a total of two cycles or 10 hours | Environmental Testing Requirements | x |  |  |  |  | RCL.PL.PRP3
I&T | Propulsion | Low friction, 2D dynamic thrust testing shall be conducted on the propulsion system | Environmental Testing Requirements | x |  |  |  |  | RCL.PL.PRP4
I&T | Testing | CubeSat must survive Random Vibration Testing relative to the NASA GEVS Qualification Profile (Shown in Figure 2) | General Environmental Verification Standard for GSFC Flight Programs and Projects (GSFC-STD-7000A) | x |  |  |  |  | RCL.PL.TST1
I&T | Testing | CubeSat shall be subjected to a temperature of 60 ⁰C at a pressure of 1x10^-4 Torr for at least 6 hours | Past ELaNa CubeSat-P-POD ICD's | x |  |  |  |  | RCL.PL.TST2
I&T | Testing | Full CubeSat System shall be able to execute all commands associated with its operation over RF | Environmental Testing Requirements | x |  |  |  |  | RCL.PL.TST3
I&T | Testing | Full CubeSat System shall be able to close a link with the SSRL Ground Station from a distance of at least 200 meters | Environmental Testing Requirements | x |  |  |  |  | RCL.PL.TST4
I&T | Testing | Full CubeSat System shall be able to document the functionality of each subsystem through the running of a full-functional test | Environmental Testing Requirements | x |  |  |  |  | RCL.PL.TST5
Stage 2: Post-launch Ejection
On-Orbit | PLE | CubeSat system shall not broadcast in RF until ejection +45 minutes | LSP Requirement |  |  | x |  |  | RCL.PLE.MOP1
On-Orbit | PLE | CubeSat system shall not release deployables until ejection +45 minutes | LSP Requirement |  |  | x |  |  | RCL.PLE.MOP2
On-Orbit | PLE | CubeSat shall establish communication link between itself and SSRL ground station | SSRL Requirement |  |  | x |  |  | RCL.PLE.MOP3
On-Orbit | PLE | CubeSat shall pass a health check initiated by SSRL | SSRL Requirement |  |  | x |  |  | RCL.PLE.MOP4
Stage 3: Separation & Stabilization
On-Orbit | SS | Jader and Turquoise separating from one another with a relative velocity no greater than 5 cm/s | MATLAB Orbital Analysis |  | x |  |  |  | RCL.SS.MOP1
On-Orbit | SS | Jade and Turquoise shall achieve a local slew rate of less than 1 deg/s | Reference Material (NAV Folder) |  | x |  |  |  | RCL.SS.MOP2
On-Orbit | SS | Jade and Turquoise shall record relative displacement between each other | SSRL Requirement |  | x |  |  |  | RCL.SS.MOP3
Stage 4: StationKeeping
On-Orbit | SK | Jade and Turquoise shall be able to stationkeep within a 10-75 m sphere for at least 5 orbits relative to the other CubeSat system | Team Bravo RFP |  | x |  |  |  | RCL.SK.MOP1
Stage 5: “Escape”
On-Orbit | ESC | Jade and Turquoise shall be able to perform an “escape” maneuver that increases the final relative displacement from the other CubeSat system to at least 100 meters within 1 orbit | Team Bravo RFP |  | x |  |  |  | RCL.ESC.MOP1
Stage 6: Rendezvous
On-Orbit | RDZ | Jade and Turquoise shall be able to a rendezvous by decreasing the final relative distance from the other CubeSat system to within 50 m for 5 orbits | Team Bravo RFP |  | x |  |  |  | RCL.RDZ.MOP1

## RVM Rev 1
Requirement | Verification Method(s) |  |  |  | Rationale | Task Number
| Test | Analysis | Demo | Examine
Top Level Requirements
The spacecraft shall be capable of integrating into a 6U CubeSat deployer |  | x | x | x | Launch Provider Requirement | RCL2-RVM1
The spacecraft shall be capable of supporting a mission lifetime of at least two weeks | x | x | x |  | Mission Requirement | RCL2-RVM2
The spacecraft shall carry components necessary for the primary spacecraft to accomplish its mission goals | x | x | x | x | Mission Requirement | RCL-RVM3
RVM1 Sub-Requirements
Spacecraft size and dimensions shall conform to the CubeSat Design Specification for a 3U Spacecraft |  |  | x | x | Mission Requirement | RCL2-RVM1-1
The spacecraft shall be capable of conjoining to another spacecraft of equal size and dimensions prior to and during launch. | x | x | x |  | Mission Requirement | RCL2-RVM1-2
There shall be a mechanism in place that allows for the separation of each spacecraft. |  |  |  | x | Mission Requirement | RCL2-RVM1-3
RVM1-2 Sub-Requirements
The mechanism used for conjoining each spacecraft shall be capable of withstanding all launch vehicle ejection loads. | x | x | x |  | Mission Requirement | RCL2-RVM1-2-1
The secondary spacecraft shall remain in a powered off state until separation. | x | x | x |  | Mission Requirement | RCL2-RVM1-2-2
RVM1-3 Sub-Requirements
The mechanism used for separation shall be capable of achieving an initial relative separation velocity between each spacecraft no greater than 1 m/s | x | x | x |  | Mission Requirement | RCL2-RVM1-3-1
The mechanism used for separation shall not cause a rotational velocity greater than 10°/s | x | x | x |  | Mission Requirement | RCL2-RVM1-3-2
RVM2 Sub-Requirements
The spacecraft shall have a system to be powered for the duration of the mission lifetime |  | x |  | x | Mission Requirement | RCL-RVM2-1
RVM3 Sub-Requirements
The spacecraft shall carry visual aids to aid in the primary spacecraft identifying it |  |  | x | x | Mission Requirement | RCL-RVM3-1

## Figure 1-Coordinate System
Figure 1- CubeSat Coordinate System

## Figure 2- NASA Gevs
Figure 2- NASA GEVS Random Vibration Profile