## Environmental Torques
Rascal Environmental Torques
[6 empty] | date | Edit History | [5 empty] | editor |  |  | mass (kg) | 4 |  |  | orbit
| References |  |  |  |  | 2011-03-31 | Original document | [5 empty] | JD |  |  | mass matrix |  |  |  | ra (km) | 6678
| (1) SMAD III (Equations from page 366) |  |  |  |  | 2011-04-14 | βmax changed from 10° to 45° | [5 empty] | GS |  |  | I (kg-m2) | x | y | z | rp (km) | 6678
| (2) "Passive Magnetic Attitude Control for CubeSat Spacecraft" by Gerhardt and Palo |  |  |  |  | 2012-03-02 | changed altitude from 325km to 500 km; also changed density accordingly | [5 empty] | JD |  |  | x | 0.4 | 0 | 0 | i (°) | 0
| (3) Final Magnet Selection (COPPER document) |  |  |  |  | 2012-04-01 | fixed incorrect max area calculation (cells I14 and M14) | [5 empty] | JD |  |  | y | 0 | 0.4 | 0 | e | 0
| (4) Hysteresis Rod Selection (COPPER document) |  |  |  |  | 2012-04-13 | Changed Bmin (Q13) to its value at 500 km | [5 empty] | JD |  |  | z | 0 | 0 | 0.08 | a (km) | 6678
[6 empty] | 2013-01-23 | added hysteresis sheet & alternate magnet calculations | [5 empty] | JD | [6 empty] | μ (km3/s2) | 398601.2
| color key |  |  |  |  | 2014-04-29 | Made Changes so it could work for Rascal | [5 empty] | NR |  |  |  | anticipated initial rotation rate (rad/s) | 0.17453 |  | E (km2/s2) | -29.8444
| yellow | need to verify number &/or calculation | [14 empty] | rotational energy (J) | 0.0060923 |  | Va (km/s) | 7.7258
| red | incorrect number &/or calculation, need to fix |  |  |  | Other notes: | Need to update moment of inertia from ProE calcuations using the CAD model | [12 empty] | Vp (km/s) | 7.7258
| gray | old numbers, kept for reference (don't use anymore) | [17 empty] | P (hours) | 1.5086
| Source of Torque: |  | gravity gradient torque |  |  | solar radiation torque |  |  |  | aerodynamic torque |  |  |  | T Root Sum Square (Nm) | 1.2385e-06
|  | radius | R (m) | 6878000 | solar radiation reaching earth | Fs (W/m2) | 1367 |  | max atmospheric density at 500 km, see SMAD | ρ (kg/m3) | 1.9e-11 |  | magnetic field strength at altitude (from Gerrit's code) | Bmin (Telsa) | 1.876e-05
|  | earth's gravitational constant | μ (m3/s2) | 398600000000000 | speed of light | c (m/s) | 300000000 |  | satellite drag coefficient (best estimate) | Cd | 2 |  | pointing accuracy | βmax (degrees) | 15
|  | moment of inertia about Z (best estimate) | Ix (kg*m2) | 0.4 | sunlight surface area | As (m2) | 0.049497 |  | satellite area (assuming max area that can face the atmosphere at once) | A (m2) | 0.049497 |  | multiplication factor for magnetic torques to ensure they are much greater than the environmental torques. Source (2) uses 10, another source uses 30. | scale factor | 10
|  | moment of inertia about y (best estimate) | Iz (kg*m2) | 0.08 | center of solar radiation pressure | cps (m) | 0 |  | orbital velocity (assumes perfectly circular orbit) | V (m/s) | 7612.6798 |  | magnetic dipole needed to create a control torque n times that of the root sum square of the other environmental torques | mmin (A*m2) | 2.5508
|  | angle between the local vertical and Z principal axis | θ (rad) | n/a | center of mass (best estimate) | cg (m) | 0.02 |  | drag force | F (N) | 5.4502e-05
|  |  | Tg (Nm) | 5.8802e-07 | reflectance factor | q | 0.6 |  | center of aerodynamic pressure | cpa (m) | 0 |  |  | strength of the magnet we have
[5 empty] | angle of incidence of the sun | i (rad) | 0 |  | center of mass *estimate) | cg (m) | 0.02 |  |  | mmagnet (A*m2) | 2.37
[6 empty] | F | 3.6087e-07 |  |  | Ta (Nm) | 1.09e-06
[6 empty] | Tsp (Nm) | 7.2174e-09
alternate calculation of magnet strength
[13 empty] | root sum square of the environmental torques | TRSS (N-m) | 1.2385e-06
[13 empty] | magnetic moment of the earth multiplied by the magnetic constant | M (T-m3) | 7800000000000000
[13 empty] | radius from center of Earth to satellite | R (m) | 6678000 | <--compare with cell Q13; Q13 should be more accurate
[13 empty] | magnitude of magnetic field at altitude | Bmagnitude (T) | 2.6191e-05
[13 empty] | pointing accuracy | βmax (degrees) | 15
[13 empty] | multiplication factor for magnetic torques to ensure they are much greater than the environmental torques. Source (2) uses 10, another source uses 30. | scale factor | 10
[13 empty] | magnetic dipole needed to create a control torque n times that of the root sum square of the other environmental torques | mmin (A*m2) | 1.8271
|  |  | THESE NUMBERS ARE FOR THE PREVIOUS 325 KM ORBIT AND ARE FOR COMPARISON ONLY | [11 empty] | ***OLD***mass matrix
[15 empty] | I (kg-m2) | x | y | z
| Source of Torque: |  | gravity gradient |  | solar radiation |  |  | aerodynamic | [6 empty] | x | 0.00182 | 0 | 0
|  |  | R (m) | 6703000 | Fs (W/m2) | 1367 |  | ρ (kg/m3) | 2.576e-11 | <--max density at 500 km, see SME | T Root Sum Square (Nm) | 1.592e-06 |  |  | y | 0 | 0.00185 | 0
|  |  | μ (m3/s2) | 398600000000000 | c (m/s) | 300000000 |  | Cd | 2 | <-- best guess for drag coeff. | Bmin (Telsa) | 2e-05 |  |  | z | 0 | 0 | 0.0022
|  |  | Ix (kg*m2) | 0.00182 | As (m2) | 0.051962 |  | A (m2) | 0.051962 | <--we were using the incorrect area before | βmax (degrees) | 45
|  |  | Iz (kg*m2) | 0.0022 | cps (m) | 0 |  | V (m/s) | 7711.4143 | provides a magnetic control force 10 times larger than the environmental torques--> | mmin (A*m^2) | 1.1257
|  |  | θ (rad) | n/a | cg (m) | 0.02 |  | F (N) | 7.9597e-05
|  |  | Tg (Nm) | 7.544e-10 | q | 0.6 |  | cpa (m) | 0 |  | mmagnet (A*m2) | 0.53262
[5 empty] | i (rad) | 0 |  | cg (m) | 0.02 |  | dipole from 2 magnets (A*m2) | 1.0652
[5 empty] | F | 3.7883e-07 |  | Ta (Nm) | 1.5919e-06
[5 empty] | Tsp (Nm) | 7.5767e-09
Note on R3: these numbers are estimates at this point. Mass is the max allowable, cg-cp offset is max allowable, and a rectangular prism of uniform mass throughout is assumed

## Component Sizing
magnet and hysteresis rod sizing calculations
References
(1) SMAD III
(2) "Passive Magnetic Attitude Control for CubeSat Spacecraft" by Gerhardt and Palo
(3) Hysteresis Rod Selection (COPPER document)
|  |  | Magnet (single) |  | Hysteresis rod (each)
|  |  | material | neodymium | material | HyMu-80
|  | these numbers came from the seller's (K&J Magnetics) website | length (cm) | 6.35 | diameter (cm) | 0.1524
|  |  | width (cm) | 0.9525 | length (cm) | 7.5
|  |  | height (cm) |  | volume (m3) | 1.3681e-07 | <-- see Ref 2, page2; tradeoff between settling time and steady-state error
|  |  | volume (m3) | 4.5247e-06 | Bhyst (T) | 0.73 | <-- from supplier's website
|  |  | Br,max (T) | 1.32 | μ0 (m*kg/s2A2) | 1.2566e-06
|  |  | Bsurface (T) | 0.6582 | mhyst (A*m2) | 0.079476
|  |  | μ0 (m*kg/s2A2) | 1.2566e-06 | density (g/cm3) | 8.747
|  |  | mmax (A*m2) | 4.7529 | mass (g) | 1.1967
|  |  | m (A*m2) | 2.37
|  |  | mass (g) |  | L/D | 49.2126
[5 empty] | N (demagnetizing factor) | 0.0088448
|  |  | 2 magnets were originally planned for the 325 km orbit |  | volume (cm3) | 0.13681
any concerns with magnet being a bit too strong?
any concerns with only using one magnet instead of two?

## hysteresis data from vendors
Hysteresis Data obtained online from vendor websites
References
| (1) "A Magnetic Hysteresis Model" by Flatley and Henretty |  |  |  | symbol(s) | property |  |  | unit(s)
| (2) "Model-based Simulation of Passive Attitude Control of SLUCUBE-2 using Nonlinear Hysteresis and Geo-Magnetic Models" by Pais and Jayaram |  |  |  | Bs, Bm | saturation induction AKA magnetic flux saturation AKA saturation flux density |  |  | Gauss, Tesla
| (3) "Study of Passive and Active Attitude Control Systems for the OUFTI Nanosatellites" master thesis by Francois-Lavet |  |  |  | Br, B0 | remanance AKA remanance of magnetization AKA residual induction |  |  | Gauss, Tesla
| (4) "Delfi-C3 Control System Development and Verification" by Poppenk and Amini |  |  |  | HC, H0 | coercive force AKA coercivity |  |  | Oersted, Ampere/meter
[5 empty] | note: | B-H curves (hysteresis loops) are formed by the three parameters Bs, Br, and Hc, using the approximation equations listed in source (1). Area under curve is approximately equal to the energy dissipated during one cycle (or reversal of the rod's polarity) source (4).
HyMu 80 is an alloy of 80% Ni, 14.9% Fe, 4.2% Mo, 0.5% Ma, 0.35% Si, and 0.02% C. It is often listed under different names, but as long as its around 80% Ni, its probably the same material.
Very few companies sell hysteresis rod smaller than 0.25" in diameter. ESPI Metals, MuShield, and Aero Industries are some of the only companies that offer rod a millimeter or two in diameter.
|  | ESPI Metals: Permalloy 80 *properties after annealing* |  |  |  |  | MuShield: HyMu 80 alloy (annealed as sold)
|  | source: http://www.espimetals.com/index.php/technical-data/175-Permalloy%2080 |  |  |  |  | source: http://www.mushield.com/material-specs.shtml
|  |  |  | Bs (G) | 7500 |  |  |  | Bs (G) | 7300
|  |  |  | Br (G) | 3700 |  |  |  | Br (G) | 3500
|  |  |  | Hc (Oe) | 0.015 |  |  |  | Hc (Oe) | 0.02
|  |  |  | DC hysteresis loss from saturation, J/cm3/cycle | 9e-07 |  |  |  | DC hysteresis loss from H=1 Oe, J/cm3/cycle | 1.6e-06
|  | H (Oe) | +B (G) | -B (G) |  |  | H (Oe) | +B (G) | -B (G)
|  | -0.2 | -7005.6266 | -7075.2422 | 0.7333 |  | -0.2 | -6623.3879 | -6746.7934 | 1.2996
|  | -0.19 | -6977.2186 | -7054.2625 | 0.8139 |  | -0.19 | -6583.7265 | -6720.2441 | 1.4418
|  | -0.18 | -6945.4337 | -7031.17 | 0.90866 |  | -0.18 | -6539.2617 | -6691.107 | 1.6088
|  | -0.17 | -6909.6306 | -7005.6266 | 1.0211 |  | -0.17 | -6489.0684 | -6658.9832 | 1.8067
|  | -0.16 | -6868.9956 | -6977.2186 | 1.1559 |  | -0.16 | -6431.9706 | -6623.3879 | 2.0435
|  | -0.15 | -6822.481 | -6945.4337 | 1.3193 |  | -0.15 | -6366.4521 | -6583.7265 | 2.3301
|  | -0.14 | -6768.7155 | -6909.6306 | 1.5202 |  | -0.14 | -6290.5254 | -6539.2617 | 2.6813
|  | -0.13 | -6705.8694 | -6868.9956 | 1.7708 |  | -0.13 | -6201.5375 | -6489.0684 | 3.1181
|  | -0.12 | -6631.4489 | -6822.481 | 2.0889 |  | -0.12 | -6095.8738 | -6431.9706 | 3.6703
|  | -0.11 | -6541.9691 | -6768.7155 | 2.501 |  | -0.11 | -5968.494 | -6366.4521 | 4.3815
|  | -0.1 | -6432.4171 | -6705.8694 | 3.0478 |  | -0.1 | -5812.1839 | -6290.5254 | 5.3178
|  | -0.09 | -6295.3334 | -6631.4489 | 3.7946 |  | -0.09 | -5616.3114 | -6201.5375 | 6.582
|  | -0.08 | -6119.1653 | -6541.9691 | 4.8503 |  | -0.08 | -5364.7006 | -6095.8738 | 8.3387
|  | -0.07 | -5885.1561 | -6432.4171 | 6.4073 |  | -0.07 | -5031.925 | -5968.494 | 10.8592
|  | -0.06 | -5561.1289 | -6295.3334 | 8.8247 |  | -0.06 | -4576.9107 | -5812.1839 | 14.5928
|  | -0.05 | -5088.4373 | -6119.1653 | 12.8069 |  | -0.05 | -3933.032 | -5616.3114 | 20.2399
|  | -0.04 | -4354.5019 | -5885.1561 | 19.7196 |  | -0.04 | -2999.9977 | -5364.7006 | 28.6146
|  | -0.03 | -3147.8576 | -5561.1289 | 31.4738 |  | -0.03 | -1673.7085 | -5031.925 | 39.6756
|  | -0.02 | -1206.9568 | -5088.4373 | 47.2147 |  | -0.02 | 5.4644e-12 | -4576.9107 | 50.9183
|  | -0.01 | 1206.9568 | -4354.5019 | 59.2859 |  | -0.01 | 1673.7085 | -3933.032 | 58.0337
|  | 3.1225e-17 | 3147.8576 | -3147.8576 | 59.2859 |  | 3.1225e-17 | 2999.9977 | -2999.9977 | 58.0337
|  | 0.01 | 4354.5019 | -1206.9568 | 47.2147 |  | 0.01 | 3933.032 | -1673.7085 | 50.9183
|  | 0.02 | 5088.4373 | 1206.9568 | 31.4738 |  | 0.02 | 4576.9107 | 5.4644e-12 | 39.6756
|  | 0.03 | 5561.1289 | 3147.8576 | 19.7196 |  | 0.03 | 5031.925 | 1673.7085 | 28.6146
|  | 0.04 | 5885.1561 | 4354.5019 | 12.8069 |  | 0.04 | 5364.7006 | 2999.9977 | 20.2399
|  | 0.05 | 6119.1653 | 5088.4373 | 8.8247 |  | 0.05 | 5616.3114 | 3933.032 | 14.5928
|  | 0.06 | 6295.3334 | 5561.1289 | 6.4073 |  | 0.06 | 5812.1839 | 4576.9107 | 10.8592
|  | 0.07 | 6432.4171 | 5885.1561 | 4.8503 |  | 0.07 | 5968.494 | 5031.925 | 8.3387
|  | 0.08 | 6541.9691 | 6119.1653 | 3.7946 |  | 0.08 | 6095.8738 | 5364.7006 | 6.582
|  | 0.09 | 6631.4489 | 6295.3334 | 3.0478 |  | 0.09 | 6201.5375 | 5616.3114 | 5.3178
|  | 0.1 | 6705.8694 | 6432.4171 | 2.501 |  | 0.1 | 6290.5254 | 5812.1839 | 4.3815
|  | 0.11 | 6768.7155 | 6541.9691 | 2.0889 |  | 0.11 | 6366.4521 | 5968.494 | 3.6703
|  | 0.12 | 6822.481 | 6631.4489 | 1.7708 |  | 0.12 | 6431.9706 | 6095.8738 | 3.1181
|  | 0.13 | 6868.9956 | 6705.8694 | 1.5202 |  | 0.13 | 6489.0684 | 6201.5375 | 2.6813
|  | 0.14 | 6909.6306 | 6768.7155 | 1.3193 |  | 0.14 | 6539.2617 | 6290.5254 | 2.3301
|  | 0.15 | 6945.4337 | 6822.481 | 1.1559 |  | 0.15 | 6583.7265 | 6366.4521 | 2.0435
|  | 0.16 | 6977.2186 | 6868.9956 | 1.0211 |  | 0.16 | 6623.3879 | 6431.9706 | 1.8067
|  | 0.17 | 7005.6266 | 6909.6306 | 0.90866 |  | 0.17 | 6658.9832 | 6489.0684 | 1.6088
|  | 0.18 | 7031.17 | 6945.4337 | 0.8139 |  | 0.18 | 6691.107 | 6539.2617 | 1.4418
|  | 0.19 | 7054.2625 | 6977.2186 | 0.7333 |  | 0.19 | 6720.2441 | 6583.7265 | 1.2996
|  | 0.2 | 7075.2422 | 7005.6266 | 6.9616 |  | 0.2 | 6746.7934 | 6623.3879 | 12.3405
|  | Area between curves (Oe*G): |  |  | 429.4789 |  | Area between curves (Oe*G): |  |  | 547.449
|  | parallelogram approximation |  |  | 361 |  | parallelogram approximation |  |  | 353
[9 empty] | hysteresis loss from saturation using area between curves (J/cm3/cycle) | 4.3565e-06
Note on C13: they don't sell it in the annealed state
Note on E19: IF rods are fully saturated
Note on O19: IF rods are fully saturated

## ram area calculation
ram area: the area presented to the spacecraft's velocity direction
face | area (m2)
X+ | 0.09
X- | 0.09
Y+ | 0.09
Y- | 0.09
Z+ | 0.01
Z- | 0.01
|  |  | 0 | 0.0027
|  |  | 15 | 0.002608
|  |  | 30 | 0.0023383
|  |  | 45 | 0.0019092
|  |  | 60 | 0.00135
|  |  | 75 | 0.00069881
|  |  | 90 | 1.654e-19

## Sheet1
Torque Sources | Torque
Gravity Gradient | 5.8802e-07 | Nm
Solar Radiation | 7.2174e-09 | Nm
Aerodynamic | 1.09e-06 | Nm
Magnetic Dipole Requirement | 2.5508 | Am2