## Sheet1
| Units | Values | Comments & References
Uplink Frequency | MHz | 2400 | UHF Uplink
Brascal TX power | dB | 6.9897
Gain | dBi | 5
Ground Station Losses | dB | 2 | Internal Loss on the transmission lines
EIRP | dBW | 9.9897
Pointing Loss | dB | 0.2
Polarization Loss | dB | 0.2
Propagation Range | km | 1
Path Loss | dB | 100.0678
Isotropic Signal @ S/C | dBW | -90.4781
G/T | dB-K | -21.1664
S/N0 | dBHz | 116.7555
Data Rate, B | dB | 36.0206
Eb/N0 | dB | 80.7349
Bit Rate Error |  | 0
Downlink Frequency | MHz | 440 | UHF Downlink
Dumbo TX power | dB | 6.9897
Gain | dBi | 5
Spacecraft Losses | dB | 2 | Internal Loss on the transmission lines
EIRP | dBW | 9.9897
Pointing Loss | dB
Polarization Loss | dB | 0.2
Propagation Range | km | 1499.8073
Path Loss | dB | 148.8534
Isotropic Signal @ GS | dBW | -139.0637
G/T | dB-K | -21.1664
S/N0 | dBHz | 68.3699
Data Rate, B | dB | 50
Eb/N0 | dB | 18.3699
Bit Rate Error |  | 8.4311e-296