## Sheet1
| Units | Values | Comments & References
Uplink Frequency | MHz | 440 | UHF Uplink
Brascal TX power | dB | 6.9897
Gain | dBi | 5
Ground Station Losses | dB | 2 | Internal Loss on the transmission lines
EIRP | dBW | 9.9897
Pointing Loss | dB | 4.7
Polarization Loss | dB | 0.2
Propagation Range | km | 5 |  |  | monopole
Path Loss | dB | 99.312 |  | uplink | 4.7 | 72.49
Isotropic Signal @ S/C | dBW | -94.2223 |  | downlink | 6.8 | 63.95
G/T | dB-K | -21.1664 |  |  | dipole
S/N0 | dBHz | 108.5113 |  | uplink | 0.3 | 81.29
Data Rate, B | dB | 36.0206 |  | downlink | 0.1 | 64.05
Eb/N0 | dB | 72.4907 |  |  | turnstile
Bit Rate Error |  | 0 |  | uplink | 0.3 | 81.29
Downlink Frequency | MHz | 145 | VHF Downlink | downlink | 0.1 | 64.05
Dumbo TX power | dB | 6.9897
Gain | dBi | 5
Spacecraft Losses | dB | 2 | Internal Loss on the transmission lines
EIRP | dBW | 9.9897
Pointing Loss | dB | 6.8
Polarization Loss | dB | 0.1
Propagation Range | km | 5
Path Loss | dB | 89.6703
Isotropic Signal @ GS | dBW | -86.5806
G/T | dB-K | -21.1664
S/N0 | dBHz | 114.0529
Data Rate, B | dB | 50
Eb/N0 | dB | 64.0529
Bit Rate Error |  | 0