## Intro
Constants
Radius of Earth | radEarth | 6378135
Boltzmann Constant | k | 1.3807e-23
Speed of Light | c | 299790000
Satellite Altitude | alt | 300000
UHF Downlink Data Rate | udl | 100000
S-Band Downlink Data Rate | sdl | 1000000
Uplink Data Rate | ul | 4000

## UHF
| Units | At Horizon | Overhead | Comments & References
Uplink Frequency | GHz | 0.44
Satellite Antenna
Station TX power | W | 100
Gain | dBi | 30
Noise Figure | dB | 2
EIRP | dBW | 20
Noise Temperature, T | dB-K | 169.619
G/T | dB/K | 7.7053
Propagation Range | km | 1979.1112 | 300
Path Loss | dB | 125.9294 | 109.5424
Data Rate, B | dB | 36.0206
Constants | dB | -376.1513
Eb/N0 | dB | 69.0375 | 85.4245
Downlink Frequency | GHz | 0.44
Satellite Antenna |  | Directional-Patch
Satellite TX power | W | 5
Gain | dBi | 5
Noise Figure | dB | 2
EIRP | dBW | 6.9897
Noise Temperature, T | dB-K | 169.619
G/T | dB/K | -17.2947
Propagation Range | km | 1979.1112 | 300
Path Loss | dB | 125.9294 | 109.5424
Data Rate, B | dB | 50
Constants | dB | -376.1513
Eb/N0 | dB | 17.0478 | 33.4348

## S-Band
| Units | At Horizon | Overhead | Comments & References
Uplink Frequency | GHz | 2.4
Satellite Antenna
Station TX power | W | 100
Gain | dBi | 30
Noise Figure | dB | 2
EIRP | dBW | 20
Noise Temperature, T | dB-K | 169.619
G/T | dB/K | 7.7053
Propagation Range | km | 1979.1112 | 300
Path Loss | dB | 125.9294 | 109.5424
Data Rate, B | dB | 36.0206
Constants | dB | -376.1513
Eb/N0 | dB | 54.3023 | 70.6893
Downlink Frequency | GHz | 2.4
Satellite Antenna |  | Directional-Patch
Satellite TX power | W | 5
Gain | dBi | 5
Noise Figure | dB | 2
EIRP | dBW | 6.9897
Noise Temperature, T | dB-K | 169.619
G/T | dB/K | -17.2947
Propagation Range | km | 1979.1112 | 300
Path Loss | dB | 125.9294 | 109.5424
Data Rate, B | dB | 60
Constants | dB | -376.1513
Eb/N0 | dB | -7.6874 | 8.6996